## Sheet1
Config | Part Name | Refs | MFG Parts
SB-T335-EVAL | Battery, Li-AL, alloy-Manganese Dioxide, 3V, 18mAh, Rechargeable, 1220 | BT1 | Maxell ML1220 N T9 FMX | Maxell ML1220H-T9(X) | Maxell ML1220H-T9X | Maxell ML1220-T9 | Maxell ML1220 N T9 F(M)(X)
SB-T335-EVAL | Cap., 100nF, 10V, X7R or X5R, 10%, 0402 | C10,C107,C11,C110,C112,C114,C116,C118,C12,C120,C122,C127,C129,C131,C135,C137,C139,C141,C143,C144,C145,C150,C160,C161,C162,C163,C164,C165,C166,C167,C17,C171,C173,C174,C175,C176,C177,C178,C179,C180,C33,C35,C42,C47,C52,C6,C61,C62,C63,C64,C65,C66,C67,C68,C69,C70,C71,C72,C73,C74,C75,C76,C77,C78,C79,C8,C80,C81,C82,C83,C85,C86,C88,C89,C9,C90,C97 | Murata GRP155R61A104KA01E | Kemet C0402C104K8RAC | Kemet C0402C104K8PAC | SAMSUNG_ELECTRO CL05B104KP5NNNC | SAMSUNG_ELECTRO CL05B104KP5NNN[C¦E] | SAMSUNG_ELECTRO CL05B104KPNC | Epcos B37621K8104K060 | Yageo 2238 247 156 49 | Murata GRM155R61A104KA01D | Taiyo_yuden LMK105BJ104KV-F | Walsin 0402B104K100CT | Yageo CC0402KRX7R6BB104 | TDK C1005X7R1C104KT | TDK C1005JB1A104KT | Murata GRP155R61A104KA01E | Kemet C0402C104K8RAC | Kemet C0402C104K8PAC | SAMSUNG_ELECTRO CL05B104KP5NNNC | SAMSUNG_ELECTRO CL05B104KP5NNN[C¦E] | SAMSUNG_ELECTRO CL05B104KPNC | Epcos B37621K8104K060 | Yageo 2238 247 156 49 | Murata GRM155R61A104KA01D | Taiyo_yuden LMK105BJ104KV-F | TDK C1005X7R1C104KT | Walsin 0402B104K100CT | Yageo CC0402KRX7R6BB104 | TDK C1005X7R1C104KT | TDK C1005JB1A104KT | Walsin 0402B104K100CT | Yageo CC0402KRX7R6BB104 | TDK C1005X7R1C104KT | TDK C1005JB1A104KT | Murata GRP155R61A104KA01E | Kemet C0402C104K8RAC | Kemet C0402C104K8PAC | SAMSUNG_ELECTRO CL05B104KP5NNNC | SAMSUNG_ELECTRO CL05B104KP5NNN[C¦E] | SAMSUNG_ELECTRO CL05B104KPNC | Epcos B37621K8104K060 | Yageo 2238 247 156 49 | Murata GRM155R61A104KA01D | Taiyo_yuden LMK105BJ104KV-F | Walsin 0402B104K100CT | Yageo CC0402KRX7R6BB104 | TDK C1005X7R1C104KT | TDK C1005JB1A104KT | Murata GRP155R61A104KA01E | Kemet C0402C104K8RAC | Kemet C0402C104K8PAC | SAMSUNG_ELECTRO CL05B104KP5NNNC | SAMSUNG_ELECTRO CL05B104KP5NNN[C¦E] | SAMSUNG_ELECTRO CL05B104KPNC | Epcos B37621K8104K060 | Yageo 2238 247 156 49 | Murata GRM155R61A104KA01D | Taiyo_yuden LMK105BJ104KV-F | Walsin 0402B104K100CT | Yageo CC0402KRX7R6BB104 | TDK C1005X7R1C104KT | TDK C1005JB1A104KT | Murata GRP155R61A104KA01E | Kemet C0402C104K8RAC | Kemet C0402C104K8PAC | SAMSUNG_ELECTRO CL05B104KP5NNNC | SAMSUNG_ELECTRO CL05B104KP5NNN[C¦E] | SAMSUNG_ELECTRO CL05B104KPNC | Epcos B37621K8104K060 | Yageo 2238 247 156 49 | Murata GRM155R61A104KA01D | Taiyo_yuden LMK105BJ104KV-F | Walsin 0402B104K100CT | Yageo CC0402KRX7R6BB104 | TDK C1005X7R1C104KT | TDK C1005JB1A104KT | Murata GRP155R61A104KA01E | Kemet C0402C104K8RAC | Kemet C0402C104K8PAC | SAMSUNG_ELECTRO CL05B104KP5NNNC | SAMSUNG_ELECTRO CL05B104KP5NNN[C¦E] | SAMSUNG_ELECTRO CL05B104KPNC | Epcos B37621K8104K060 | Yageo 2238 247 156 49 | Murata GRM155R61A104KA01D | Taiyo_yuden LMK105BJ104KV-F | Walsin 0402B104K100CT | Yageo CC0402KRX7R6BB104 | TDK C1005X7R1C104KT | TDK C1005JB1A104KT | Murata GRP155R61A104KA01E | Kemet C0402C104K8RAC | Kemet C0402C104K8PAC | SAMSUNG_ELECTRO CL05B104KP5NNNC | SAMSUNG_ELECTRO CL05B104KP5NNN[C¦E] | SAMSUNG_ELECTRO CL05B104KPNC | Epcos B37621K8104K060 | Yageo 2238 247 156 49 | Murata GRM155R61A104KA01D | Taiyo_yuden LMK105BJ104KV-F | Walsin 0402B104K100CT | Yageo CC0402KRX7R6BB104 | TDK C1005X7R1C104KT | TDK C1005JB1A104KT | Murata GRP155R61A104KA01E | Kemet C0402C104K8RAC | Kemet C0402C104K8PAC | SAMSUNG_ELECTRO CL05B104KP5NNNC | SAMSUNG_ELECTRO CL05B104KP5NNN[C¦E] | SAMSUNG_ELECTRO CL05B104KPNC | Epcos B37621K8104K060 | Yageo 2238 247 156 49 | Murata GRM155R61A104KA01D | Taiyo_yuden LMK105BJ104KV-F | Walsin 0402B104K100CT | Yageo CC0402KRX7R6BB104 | TDK C1005X7R1C104KT | TDK C1005JB1A104KT | Murata GRP155R61A104KA01E | Kemet C0402C104K8RAC | Kemet C0402C104K8PAC | SAMSUNG_ELECTRO CL05B104KP5NNNC | SAMSUNG_ELECTRO CL05B104KP5NNN[C¦E] | SAMSUNG_ELECTRO CL05B104KPNC | Epcos B37621K8104K060 | Yageo 2238 247 156 49 | Murata GRM155R61A104KA01D | Taiyo_yuden LMK105BJ104KV-F | Walsin 0402B104K100CT | Yageo CC0402KRX7R6BB104 | TDK C1005X7R1C104KT | TDK C1005JB1A104KT | Murata GRP155R61A104KA01E | Kemet C0402C104K8RAC | Kemet C0402C104K8PAC | SAMSUNG_ELECTRO CL05B104KP5NNNC | SAMSUNG_ELECTRO CL05B104KP5NNN[C¦E] | SAMSUNG_ELECTRO CL05B104KPNC | Epcos B37621K8104K060 | Yageo 2238 247 156 49 | Murata GRM155R61A104KA01D | Taiyo_yuden LMK105BJ104KV-F | Walsin 0402B104K100CT | Yageo CC0402KRX7R6BB104 | TDK C1005X7R1C104KT | TDK C1005JB1A104KT | Murata GRP155R61A104KA01E | Kemet C0402C104K8RAC | Kemet C0402C104K8PAC | SAMSUNG_ELECTRO CL05B104KP5NNNC | SAMSUNG_ELECTRO CL05B104KP5NNN[C¦E] | SAMSUNG_ELECTRO CL05B104KPNC | Epcos B37621K8104K060 | Yageo 2238 247 156 49 | Murata GRM155R61A104KA01D | Taiyo_yuden LMK105BJ104KV-F | Walsin 0402B104K100CT | Yageo CC0402KRX7R6BB104 | TDK C1005X7R1C104KT | TDK C1005JB1A104KT | Murata GRP155R61A104KA01E | Kemet C0402C104K8RAC | Kemet C0402C104K8PAC | SAMSUNG_ELECTRO CL05B104KP5NNNC | SAMSUNG_ELECTRO CL05B104KP5NNN[C¦E] | SAMSUNG_ELECTRO CL05B104KPNC | Epcos B37621K8104K060 | Yageo 2238 247 156 49 | Murata GRM155R61A104KA01D | Taiyo_yuden LMK105BJ104KV-F | Walsin 0402B104K100CT | Yageo CC0402KRX7R6BB104 | TDK C1005X7R1C104KT | TDK C1005JB1A104KT | Murata GRP155R61A104KA01E | Kemet C0402C104K8RAC | Kemet C0402C104K8PAC | SAMSUNG_ELECTRO CL05B104KP5NNNC | SAMSUNG_ELECTRO CL05B104KP5NNN[C¦E] | SAMSUNG_ELECTRO CL05B104KPNC | Epcos B37621K8104K060 | Yageo 2238 247 156 49 | Murata GRM155R61A104KA01D | Taiyo_yuden LMK105BJ104KV-F | Walsin 0402B104K100CT | Yageo CC0402KRX7R6BB104 | TDK C1005X7R1C104KT | TDK C1005JB1A104KT | Murata GRP155R61A104KA01E | Kemet C0402C104K8RAC | Kemet C0402C104K8PAC | SAMSUNG_ELECTRO CL05B104KP5NNNC | SAMSUNG_ELECTRO CL05B104KP5NNN[C¦E] | SAMSUNG_ELECTRO CL05B104KPNC | Epcos B37621K8104K060 | Yageo 2238 247 156 49 | Murata GRM155R61A104KA01D | Taiyo_yuden LMK105BJ104KV-F | Walsin 0402B104K100CT | Yageo CC0402KRX7R6BB104 | TDK C1005X7R1C104KT | TDK C1005JB1A104KT | Murata GRP155R61A104KA01E | Kemet C0402C104K8RAC | Kemet C0402C104K8PAC | SAMSUNG_ELECTRO CL05B104KP5NNNC | SAMSUNG_ELECTRO CL05B104KP5NNN[C¦E] | SAMSUNG_ELECTRO CL05B104KPNC | Epcos B37621K8104K060 | Yageo 2238 247 156 49 | Murata GRM155R61A104KA01D | Taiyo_yuden LMK105BJ104KV-F | Walsin 0402B104K100CT | Yageo CC0402KRX7R6BB104 | TDK C1005X7R1C104KT | TDK C1005JB1A104KT | Murata GRP155R61A104KA01E | Kemet C0402C104K8RAC | Kemet C0402C104K8PAC | SAMSUNG_ELECTRO CL05B104KP5NNNC | SAMSUNG_ELECTRO CL05B104KP5NNN[C¦E] | SAMSUNG_ELECTRO CL05B104KPNC | Epcos B37621K8104K060 | Yageo 2238 247 156 49 | Murata GRM155R61A104KA01D | Taiyo_yuden LMK105BJ104KV-F | Walsin 0402B104K100CT | Yageo CC0402KRX7R6BB104 | TDK C1005X7R1C104KT | TDK C1005JB1A104KT | Murata GRP155R61A104KA01E | Kemet C0402C104K8RAC | Kemet C0402C104K8PAC | SAMSUNG_ELECTRO CL05B104KP5NNNC | SAMSUNG_ELECTRO CL05B104KP5NNN[C¦E] | SAMSUNG_ELECTRO CL05B104KPNC | Epcos B37621K8104K060 | Yageo 2238 247 156 49 | Murata GRM155R61A104KA01D | Taiyo_yuden LMK105BJ104KV-F | Walsin 0402B104K100CT | Yageo CC0402KRX7R6BB104 | TDK C1005X7R1C104KT | TDK C1005JB1A104KT | Murata GRP155R61A104KA01E | Kemet C0402C104K8RAC | Kemet C0402C104K8PAC | SAMSUNG_ELECTRO CL05B104KP5NNNC | SAMSUNG_ELECTRO CL05B104KP5NNN[C¦E] | SAMSUNG_ELECTRO CL05B104KPNC | Epcos B37621K8104K060 | Yageo 2238 247 156 49 | Murata GRM155R61A104KA01D | Taiyo_yuden LMK105BJ104KV-F
SB-T335-EVAL | Cap., 10nF, 25V, X7R, 10%, 0402 | C147,C158,C48 | Kemet C0402C103K3RAC | Murata GRM155R71E103KA01D | Yageo CC0402KRX7R9BB103 | Walsin 0402B103K250CT | Taiyo_yuden TMK105BJ103KV-F | SAMSUNG_ELECTRO CL05B103KB5NNNC | PHYCOMP 2238 917 156 36 | SAMSUNG_ELECTRO CL05B103KANC | Kemet C0402C103K3RAC | Murata GRM155R71E103KA01D | VISHAY VJ0402Y103KXJAT | TDK C1005JB1E103KT | Yageo CC0402KRX7R9BB103 | Walsin 0402B103K250CT | Taiyo_yuden TMK105BJ103KV-F | SAMSUNG_ELECTRO CL05B103KB5NNNC | PHYCOMP 2238 917 156 36 | SAMSUNG_ELECTRO CL05B103KANC | Kemet C0402C103K3RAC | Murata GRM155R71E103KA01D | VISHAY VJ0402Y103KXJAT | TDK C1005JB1E103KT | Yageo CC0402KRX7R9BB103 | Walsin 0402B103K250CT | Taiyo_yuden TMK105BJ103KV-F | SAMSUNG_ELECTRO CL05B103KB5NNNC | PHYCOMP 2238 917 156 36 | SAMSUNG_ELECTRO CL05B103KANC | TDK C1005JB1E103KT | VISHAY VJ0402Y103KXJAT
SB-T335-EVAL | Cap., 10uF, 6.3V, X5R/X7R, 20%, 0603 | C159,C168,C18,C34,C7,C91,C92,C95 | Taiyo_yuden JMK107BJ106MA-T | SAMSUNG_ELECTRO CL10A106[K¦M]Q8NNNC | SAMSUNG_ELECTRO CL10A106[K¦M]Q8NNNC | Taiyo_yuden JMK107BJ106MA-T | Kemet C0603C106[K¦M]9PAC | Yageo CC0603MRX5R5BB106 | Walsin 0603X106[K¦M]6R3CT | Taiyo_yuden JMK107BJ106[K¦M]A-T | SAMSUNG_ELECTRO CL10A106[K¦M]Q8NNNC | Taiyo_yuden JMK107BJ106MA-T | Kemet C0603C106[K¦M]9PAC | Yageo CC0603MRX5R5BB106 | Walsin 0603X106[K¦M]6R3CT | Taiyo_yuden JMK107BJ106[K¦M]A-T | Murata GRM188R60J106ME47D | TDK C1608X5R0J106[K¦M]T | Taiyo_yuden JMK107BJ106[K¦M]A-T | Walsin 0603X106[K¦M]6R3CT | Yageo CC0603MRX5R5BB106 | Kemet C0603C106[K¦M]9PAC | SAMSUNG_ELECTRO CL10A106MQ8NNNC | Murata GRM188R60J106ME47D | TDK C1608X5R0J106[K¦M]T | SAMSUNG_ELECTRO CL10A106MQ8NNNC | SAMSUNG_ELECTRO CL10A106[K¦M]Q8NNNC | Taiyo_yuden JMK107BJ106MA-T | Kemet C0603C106[K¦M]9PAC | Murata GRM188R60J106ME47D | TDK C1608X5R0J106[K¦M]T | SAMSUNG_ELECTRO CL10A106MQ8NNNC | SAMSUNG_ELECTRO CL10A106[K¦M]Q8NNNC | Taiyo_yuden JMK107BJ106MA-T | Kemet C0603C106[K¦M]9PAC | Yageo CC0603MRX5R5BB106 | Walsin 0603X106[K¦M]6R3CT | Taiyo_yuden JMK107BJ106[K¦M]A-T | Yageo CC0603MRX5R5BB106 | Walsin 0603X106[K¦M]6R3CT | Taiyo_yuden JMK107BJ106[K¦M]A-T | Murata GRM188R60J106ME47D | TDK C1608X5R0J106[K¦M]T | SAMSUNG_ELECTRO CL10A106MQ8NNNC | SAMSUNG_ELECTRO CL10A106[K¦M]Q8NNNC | Taiyo_yuden JMK107BJ106MA-T | Kemet C0603C106[K¦M]9PAC | Yageo CC0603MRX5R5BB106 | Murata GRM188R60J106ME47D | TDK C1608X5R0J106[K¦M]T | SAMSUNG_ELECTRO CL10A106MQ8NNNC | SAMSUNG_ELECTRO CL10A106[K¦M]Q8NNNC | Taiyo_yuden JMK107BJ106MA-T | Kemet C0603C106[K¦M]9PAC | Yageo CC0603MRX5R5BB106 | Walsin 0603X106[K¦M]6R3CT | Taiyo_yuden JMK107BJ106[K¦M]A-T | Walsin 0603X106[K¦M]6R3CT | Taiyo_yuden JMK107BJ106[K¦M]A-T | Murata GRM188R60J106ME47D | TDK C1608X5R0J106[K¦M]T | SAMSUNG_ELECTRO CL10A106MQ8NNNC | SAMSUNG_ELECTRO CL10A106[K¦M]Q8NNNC | Taiyo_yuden JMK107BJ106MA-T | Kemet C0603C106[K¦M]9PAC | Yageo CC0603MRX5R5BB106 | Walsin 0603X106[K¦M]6R3CT | Taiyo_yuden JMK107BJ106[K¦M]A-T | Murata GRM188R60J106ME47D | TDK C1608X5R0J106[K¦M]T | SAMSUNG_ELECTRO CL10A106MQ8NNNC | Murata GRM188R60J106ME47D | TDK C1608X5R0J106[K¦M]T | SAMSUNG_ELECTRO CL10A106MQ8NNNC
SB-T335-EVAL | Cap., 1nF 0402, X7R, 50V, 10% | C60 | SAMSUNG_ELECTRO CL05B102KBNC | Kemet C0402C102K5RAC | VISHAY VJ0402Y102KXAA[T¦C] | Walsin 0402B102K500CT | Yageo CC0402KRX7R9BB102 | Murata GRP155R71H102KA01E | SAMSUNG_ELECTRO CL05B102KB5NNNC | AVX 04025C102KAT2A
SB-T335-EVAL | Cap., 1nF, 2KV,SMD 1812, X7R, 10%, 7"REEL | C157 | AVX 1812GC102KA19A | Walsin 1812B102K202CT | Yageo CC1812KKX7RDBB102 | Murata GHM1540X7R102K2K | AVX 1812GC102KAT1A | Johnson_Dielectrics 202S43W102KV4E {DC>0501} | SAMSUNG_ELECTRO CL43B102KJFNNNE | Johnson_Dielectrics 202S43W102KV4E | Vishay-BC_Components 1812B102K202BT | PDC MA1812XR102KN202PR | PHYCOMP 18122R102KFBB00
SB-T335-EVAL | Cap., 1uF, 16V, X7R, 20%, 0805 | C152 | Walsin 0805B105K160CT | TDK C2012X7R1C105KT | Murata GRM21BR71C105KA01L | PHYCOMP 08052R105M7BB0D | SAMSUNG_ELECTRO CL21B105KOFNNNE | Epcos B37941K9105K06[0¦2]
SB-T335-EVAL | Cap., 1uF, 6.3V, X5R/X7R, 20%, 0402 | C108,C109,C111,C113,C115,C117,C119,C121,C140,C94,C96 | Murata GMD155R60J105KE11D | Panasonic_Industrial ECJ0E50J105[M¦K] | SAMSUNG_ELECTRO CL05A105[M¦K]Q5NNNC | SAMSUNG_ELECTRO CL05A105[M¦K]Q5NNNC | Panasonic_Industrial ECJ0E50J105[M¦K] | TDK C1005X5R0J105KT | TDK C1005X5R0J105[K¦M]T | SAMSUNG_ELECTRO CL05A105KQ5NNNC | Murata GRM155R60J105KE19D | Murata GMD155R60J105KE11D | Murata GMD155R60J105KE11D | Murata GRM155R60J105KE19D | SAMSUNG_ELECTRO CL05A105KQ5NNNC | Murata GMD155R60J105KE11D | Murata GRM155R60J105KE19D | SAMSUNG_ELECTRO CL05A105KQ5NNNC | TDK C1005X5R0J105[K¦M]T | TDK C1005X5R0J105KT | Panasonic_Industrial ECJ0E50J105[M¦K] | SAMSUNG_ELECTRO CL05A105[M¦K]Q5NNNC | TDK C1005X5R0J105[K¦M]T | TDK C1005X5R0J105KT | Panasonic_Industrial ECJ0E50J105[M¦K] | SAMSUNG_ELECTRO CL05A105[M¦K]Q5NNNC | SAMSUNG_ELECTRO CL05A105[M¦K]Q5NNNC | Panasonic_Industrial ECJ0E50J105[M¦K] | TDK C1005X5R0J105KT | TDK C1005X5R0J105[K¦M]T | SAMSUNG_ELECTRO CL05A105KQ5NNNC | Murata GRM155R60J105KE19D | Murata GMD155R60J105KE11D | Murata GMD155R60J105KE11D | Murata GRM155R60J105KE19D | SAMSUNG_ELECTRO CL05A105KQ5NNNC | TDK C1005X5R0J105[K¦M]T | TDK C1005X5R0J105KT | Panasonic_Industrial ECJ0E50J105[M¦K] | SAMSUNG_ELECTRO CL05A105[M¦K]Q5NNNC | Murata GMD155R60J105KE11D | Murata GRM155R60J105KE19D | SAMSUNG_ELECTRO CL05A105KQ5NNNC | TDK C1005X5R0J105[K¦M]T | TDK C1005X5R0J105KT | Panasonic_Industrial ECJ0E50J105[M¦K] | SAMSUNG_ELECTRO CL05A105[M¦K]Q5NNNC | Murata GMD155R60J105KE11D | Murata GRM155R60J105KE19D | SAMSUNG_ELECTRO CL05A105KQ5NNNC | TDK C1005X5R0J105[K¦M]T | TDK C1005X5R0J105KT | Panasonic_Industrial ECJ0E50J105[M¦K] | SAMSUNG_ELECTRO CL05A105[M¦K]Q5NNNC | Panasonic_Industrial ECJ0E50J105[M¦K] | TDK C1005X5R0J105KT | TDK C1005X5R0J105[K¦M]T | SAMSUNG_ELECTRO CL05A105KQ5NNNC | Murata GRM155R60J105KE19D | Murata GMD155R60J105KE11D | SAMSUNG_ELECTRO CL05A105[M¦K]Q5NNNC | SAMSUNG_ELECTRO CL05A105[M¦K]Q5NNNC | Murata GMD155R60J105KE11D | Murata GRM155R60J105KE19D | SAMSUNG_ELECTRO CL05A105KQ5NNNC | TDK C1005X5R0J105[K¦M]T | TDK C1005X5R0J105KT | Panasonic_Industrial ECJ0E50J105[M¦K] | SAMSUNG_ELECTRO CL05A105[M¦K]Q5NNNC | Murata GMD155R60J105KE11D | Murata GRM155R60J105KE19D | SAMSUNG_ELECTRO CL05A105KQ5NNNC | TDK C1005X5R0J105[K¦M]T | TDK C1005X5R0J105KT | Panasonic_Industrial ECJ0E50J105[M¦K] | TDK C1005X5R0J105KT | TDK C1005X5R0J105[K¦M]T | SAMSUNG_ELECTRO CL05A105KQ5NNNC | Murata GRM155R60J105KE19D
SB-T335-EVAL | Cap., 2.2nF, 50V, X7R, 10%, 0402 | C148 | Kemet C0402C222K5RAC | SAMSUNG_ELECTRO CL05B222KB5NNNC | Walsin 0402B222K500CT | TDK C1005X7R1H222KT | AVX 04025C222KAT2A | VISHAY VJ0402Y222KXAAT | Yageo CC0402KRX7R9BB222 | Murata GRP155R71H222KA01E
SB-T335-EVAL | Cap., 2.2uF, 4V, X5R/X7R, 20% | C123,C124,C125,C126,C128,C130,C132,C136,C138,C142,C146,C41,C53 | AVX 04024D225[K¦M]AT2A | SAMSUNG_ELECTRO CL05A225MR5NSNC | Panasonic_Industrial ECJ0EB0J225M | SAMSUNG_ELECTRO CL05A225MQ5NSNC | SAMSUNG_ELECTRO CL05A225MQ5NNNC | SAMSUNG_ELECTRO CL05A225MQ5NNNC | AVX 04024D225[K¦M]AT2A | SAMSUNG_ELECTRO CL05A225MR5NSNC | Panasonic_Industrial ECJ0EB0J225M | SAMSUNG_ELECTRO CL05A225MQ5NSNC | SAMSUNG_ELECTRO CL05A225MQ5NNNC | Murata GRM155R60G225ME15D | AVX 04024D225[K¦M]AT2A | SAMSUNG_ELECTRO CL05A225MR5NSNC | Panasonic_Industrial ECJ0EB0J225M | SAMSUNG_ELECTRO CL05A225MQ5NSNC | SAMSUNG_ELECTRO CL05A225MQ5NNNC | Murata GRM155R60G225ME15D | Murata GRM155R60G225ME15D | AVX 04024D225[K¦M]AT2A | Murata GRM155R60G225ME15D | AVX 04024D225[K¦M]AT2A | Panasonic_Industrial ECJ0EB0J225M | SAMSUNG_ELECTRO CL05A225MQ5NSNC | SAMSUNG_ELECTRO CL05A225MQ5NNNC | SAMSUNG_ELECTRO CL05A225MR5NSNC | Panasonic_Industrial ECJ0EB0J225M | SAMSUNG_ELECTRO CL05A225MQ5NSNC | SAMSUNG_ELECTRO CL05A225MQ5NNNC | SAMSUNG_ELECTRO CL05A225MR5NSNC | SAMSUNG_ELECTRO CL05A225MQ5NNNC | SAMSUNG_ELECTRO CL05A225MQ5NSNC | Panasonic_Industrial ECJ0EB0J225M | SAMSUNG_ELECTRO CL05A225MR5NSNC | AVX 04024D225[K¦M]AT2A | Murata GRM155R60G225ME15D | Murata GRM155R60G225ME15D | SAMSUNG_ELECTRO CL05A225MQ5NSNC | Panasonic_Industrial ECJ0EB0J225M | SAMSUNG_ELECTRO CL05A225MR5NSNC | AVX 04024D225[K¦M]AT2A | Murata GRM155R60G225ME15D | Murata GRM155R60G225ME15D | AVX 04024D225[K¦M]AT2A | SAMSUNG_ELECTRO CL05A225MR5NSNC | Panasonic_Industrial ECJ0EB0J225M | SAMSUNG_ELECTRO CL05A225MQ5NSNC | SAMSUNG_ELECTRO CL05A225MQ5NNNC | Murata GRM155R60G225ME15D | AVX 04024D225[K¦M]AT2A | SAMSUNG_ELECTRO CL05A225MR5NSNC | Panasonic_Industrial ECJ0EB0J225M | SAMSUNG_ELECTRO CL05A225MQ5NSNC | Murata GRM155R60G225ME15D | AVX 04024D225[K¦M]AT2A | SAMSUNG_ELECTRO CL05A225MR5NSNC | Panasonic_Industrial ECJ0EB0J225M | SAMSUNG_ELECTRO CL05A225MQ5NSNC | SAMSUNG_ELECTRO CL05A225MQ5NNNC | Murata GRM155R60G225ME15D | AVX 04024D225[K¦M]AT2A | SAMSUNG_ELECTRO CL05A225MR5NSNC | Panasonic_Industrial ECJ0EB0J225M | SAMSUNG_ELECTRO CL05A225MQ5NSNC | SAMSUNG_ELECTRO CL05A225MQ5NNNC | Murata GRM155R60G225ME15D | AVX 04024D225[K¦M]AT2A | SAMSUNG_ELECTRO CL05A225MR5NSNC | Panasonic_Industrial ECJ0EB0J225M | SAMSUNG_ELECTRO CL05A225MQ5NSNC | SAMSUNG_ELECTRO CL05A225MQ5NNNC | SAMSUNG_ELECTRO CL05A225MQ5NNNC | Murata GRM155R60G225ME15D | AVX 04024D225[K¦M]AT2A | SAMSUNG_ELECTRO CL05A225MR5NSNC | Panasonic_Industrial ECJ0EB0J225M | SAMSUNG_ELECTRO CL05A225MQ5NSNC | SAMSUNG_ELECTRO CL05A225MQ5NNNC
SB-T335-EVAL | Cap., 22uF, 6.3V, X5R/X7R, 20%, 0805 | C155,C169,C170,C54,C55,C56 | Taiyo_yuden JMK212BJ226[M¦K]G-T | SAMSUNG_ELECTRO CL21A226[K¦M]Q[F¦Q]NNN[C¦E] | SAMSUNG_ELECTRO CL21A226[K¦M]Q[F¦Q]NNN[C¦E] | SAMSUNG_ELECTRO CL21A226MQQNNNE | Murata GRM21BR60J226ME39L | Taiyo_yuden JMK212BJ226MG-T | Taiyo_yuden JMK212BJ226[M¦K]G-T | Yageo CC0805MRX5R5BB226 | Kemet C0805C226M9PAC | TDK C2012X5R0J226MT | Taiyo_yuden JMK212BJ226[M¦K]G-T | Taiyo_yuden JMK212BJ226MG-T | TDK C2012X5R0J226MT | Kemet C0805C226M9PAC | Murata GRM21BR60J226ME39L | Yageo CC0805MRX5R5BB226 | TDK C2012X5R0J226MT | Murata GRM21BR60J226ME39L | SAMSUNG_ELECTRO CL21A226MQQNNNE | SAMSUNG_ELECTRO CL21A226[K¦M]Q[F¦Q]NNN[C¦E] | TDK C2012X5R0J226MT | Kemet C0805C226M9PAC | Yageo CC0805MRX5R5BB226 | Taiyo_yuden JMK212BJ226[M¦K]G-T | Taiyo_yuden JMK212BJ226MG-T | Murata GRM21BR60J226ME39L | Yageo CC0805MRX5R5BB226 | Taiyo_yuden JMK212BJ226[M¦K]G-T | Taiyo_yuden JMK212BJ226MG-T | SAMSUNG_ELECTRO CL21A226[K¦M]Q[F¦Q]NNN[C¦E] | SAMSUNG_ELECTRO CL21A226MQQNNNE | Murata GRM21BR60J226ME39L | Taiyo_yuden JMK212BJ226MG-T | Yageo CC0805MRX5R5BB226 | SAMSUNG_ELECTRO CL21A226MQQNNNE | SAMSUNG_ELECTRO CL21A226[K¦M]Q[F¦Q]NNN[C¦E] | SAMSUNG_ELECTRO CL21A226MQQNNNE | Kemet C0805C226M9PAC | Yageo CC0805MRX5R5BB226 | Taiyo_yuden JMK212BJ226[M¦K]G-T | Taiyo_yuden JMK212BJ226MG-T | Murata GRM21BR60J226ME39L | SAMSUNG_ELECTRO CL21A226MQQNNNE | SAMSUNG_ELECTRO CL21A226[K¦M]Q[F¦Q]NNN[C¦E] | TDK C2012X5R0J226MT | Kemet C0805C226M9PAC | TDK C2012X5R0J226MT | Kemet C0805C226M9PAC
SB-T335-EVAL | Cap., 27pF, 50V, 0402, NPO, 5% or 1% | C57 | SAMSUNG_ELECTRO CL05C270JB5NNNC | SAMSUNG_ELECTRO CL05C270[J¦F]B5NNNC | Epcos B37920K5270J60 | Murata GRM1555C1H270JA01D | Walsin 0402N270J500LT | SAMSUNG_ELECTRO CL05C270FBNC | TDK C1005COG1H270JT | Hitano 0402N270F500NU
SB-T335-EVAL | Cap., 470pF, 0603, X7R, 50V, 10% | C36,C38 | Meritek MA,0603,XR,471,K,500 | SAMWHA CS1608X7R471K500NR | Meritek MA,0603,XR,471,K,500 | Epcos B37931K5471K60 | VISHAY VJ0603Y471KXAAC | Murata GRM39X7R471K50PT | Kemet C0603C471K5RAC | Team_Young 0603B471K500NT | TDK C1608X7R1H471KT | Walsin 0603B471K500CT | SAMSUNG_ELECTRO CL10B471KB8NNNC | PDC MA0603XR471KN500PR | SAMWHA CS1608X7R471K500NR | Epcos B37931K5471K60 | VISHAY VJ0603Y471KXAAC | Murata GRM39X7R471K50PT | Kemet C0603C471K5RAC | Team_Young 0603B471K500NT | TDK C1608X7R1H471KT | Walsin 0603B471K500CT | SAMSUNG_ELECTRO CL10B471KB8NNNC | PDC MA0603XR471KN500PR
SB-T335-EVAL | Cap., 47uF, 16V, X5R, 20%, 1210, H=2.5mm | c149,C151,C172 | Taiyo_yuden EMK325BJ476[M¦K]M-T | Taiyo_yuden EMK325BJ476[M¦K]M-T | Taiyo_yuden EMK325BJ476MM-T | Taiyo_yuden EMK325BJ476MM-T | Murata GRM32ER61C476KE15K | Murata GRM32ER61C476KE15K | Murata GRM32ER61C476[M¦K]E15L | Murata GRM32ER61C476KE15L | Murata GRM32ER61C476ME15L | Murata GRM32ER61C476[M¦K]E15L | Murata GRM32ER61C476KE15L | Murata GRM32ER61C476ME15L | Taiyo_yuden EMK325BJ476MM-T | SAMSUNG_ELECTRO CL32A476MOJNNNE | Taiyo_yuden EMK325BJ476[M¦K]M-T | SAMSUNG_ELECTRO CL32A476MOJNNNE | Murata GRM32ER61C476[M¦K]E15K | Murata GRM32ER61C476ME15L | Murata GRM32ER61C476KE15L | Murata GRM32ER61C476[M¦K]E15L | Murata GRM32ER61C476[M¦K]E15K | Murata GRM32ER61C476[M¦K]E15K | Murata GRM32ER61C476KE15K | SAMSUNG_ELECTRO CL32A476MOJNNNE
SB-T335-EVAL | Conn., Audio Jack Stereo, 3.5mm, with switch | P29,P30 | SC_Precision SCJ305P00DS0B00G | SC_Precision SCJ305P00DG0BP9G | SC_Precision SCJ305P00DS0B00G | SC_Precision SCJ305P00DG0BP9G
SB-T335-EVAL | Conn. DC Jack, 3.9/1.3mm ext/int Dia., TH, 3A | J2 | Contact Technology DC-022 (1.3mm pin) | Contact Technology DC-022 1.3mm pin
SB-T335-EVAL | Conn., FPC, 0.5mm, 50 cont, RA, Downside contact, SMT | P5 | CVILux CF20-501D0R0(-LF)
SB-T335-EVAL | Conn., HDMI-A, Rec, RA, th pins <1.6mm, SMT, no screw | J1,J3 | Astron 369FA19-0N008T-R | Astron 369FA19-0N008T-[H¦R] | Astron 369FA19-0N008T-[H¦R] | Astron 3690019-023-R | Astron 369FA19-0N008T-R | Astron 3690019-023-R
SB-T335-EVAL | Conn., Header, 1x 2, 100MIL, TH, JP2, 3mm tail, 6mm mating length | E1,E2,P13 | MAXCONN 210-V-B-02-A-1 | Major_League_Electronics TSHS-102-S-08-A-T | CVILux CH31-02-2-V-1-00 | Archtech_Electronics TD-02ST | Astron 27-010[3¦6]H-102-1G-R | CVILux CH31-02-2-V-1-00 | Major_League_Electronics TSHS-102-S-08-A-T | Jih_Vei_Electronics 21B1164-02S10-01G-6/3 | MAXCONN 210-V-B-02-A-1 | Keltron-KCC PH1-02S-G | Oupiin 2011-1X2GS | Wieson 2100-1*2ST1 | Harwin M20-9770206 | Astron 27-010[3¦6]H-102-1G-R | Archtech_Electronics TD-02ST | Oupiin 2011-1X2GS | MAXCONN 210-V-B-02-A-1 | Jih_Vei_Electronics 21B1164-02S10-01G-6/3 | Major_League_Electronics TSHS-102-S-08-A-T | CVILux CH31-02-2-V-1-00 | Keltron-KCC PH1-02S-G | Harwin M20-9770206 | Wieson 2100-1*2ST1 | Oupiin 2011-1X2GS | Keltron-KCC PH1-02S-G | Jih_Vei_Electronics 21B1164-02S10-01G-6/3 | Astron 27-010[3¦6]H-102-1G-R | Archtech_Electronics TD-02ST | Harwin M20-9770206 | Wieson 2100-1*2ST1
SB-T335-EVAL | Conn., Header, 2x17, 100MIL, SMT, 6mm mating length | P20 | Jih_Vei_Electronics 21N22564-34M10B-01G-6/1.5 –C | FCI 95278-401B34LF | Harwin M20-8861722 | Jih_Vei_Electronics N22564-34M15B-01G | Oupiin 2015-2X17TD/L2 | Archtech_Electronics TDE-34MG | Neltron 2213SMD-34T | FCI 54202-T08-34P | Major_League_Electronics TSHSM-117-D-06-T-V-P | Jih_Vei_Electronics N2264-34M15-01T | Samtec TSM-117-01-DV-M
SB-T335-EVAL | Conn., Header, 2x 4, 100MIL, SMT, 6mm mating length | P14 | Jih_Vei_Electronics 21N22564-08M10B01G6/1.5-C | Major_League_Electronics TSHSM-104-D-06-T-V-P | Samtec TSM-104-01-T-DV-M | FCI 54202-T08-08P | FCI 95278-401B08 | Harwin M20-8860422 | Archtech_Electronics TDE-08MG | Jih_Vei_Electronics N2264-08M15-01T | Oupiin 2015-2X4TD/L2 | Oupiin 2015-2X4G00D+tape&Reel+cap
SB-T335-EVAL | Conn., Header, 2x 8, 100MIL, SMT, DR16, 6mm mating length | P24,P6 | AMP 5-146130-7 | FCI 54202-T08-16P | Major_League_Electronics TSHSM-108-D-06-T-V-P | AMP 146130-7 | Oupiin 2015-2X8TD/L2 | Jih_Vei_Electronics 21N22564-16M00B-01G-6-C | Archtech_Electronics TDE-16MG | FCI 95278-401B16 | Harwin M20-8860822 | Archtech_Electronics TDE-16MG | Jih_Vei_Electronics 21N22564-16M00B-01G-6-C | Oupiin 2015-2X8TD/L2 | AMP 146130-7 | Harwin M20-8860822 | FCI 95278-401B16 | FCI 54202-T08-16P | Major_League_Electronics TSHSM-108-D-06-T-V-P | Jih_Vei_Electronics N2264-16M15-01T | Samtec TSM-108-01-T-DV-M | Jih_Vei_Electronics N2264-16M15-01T | Samtec TSM-108-01-T-DV-M | AMP 5-146130-7
SB-T335-EVAL | Conn., Jumper Plug (shunt), 2.54mm (.1") spacing, Gold plated, Black color | JP1,JP2 | CVILux CS01632A100 | MAXCONN S200 0 -2 | Keltron-KCC MJ-6.47C-G | MAXCONN S100 0 -2 | Oupiin 2006-A BLK | Krista_Micro 24-872 | Keltron-KCC MJ-5.97-G | CVILux CS01632A100 | Jih_Vei_Electronics S1002-CLE65-01G-B | MAXCONN S200 0 -2 | Keltron-KCC MJ-6.47C-G | MAXCONN S100 0 -2 | Oupiin 2006-A BLK | Krista_Micro 24-872 | Jih_Vei_Electronics S1002-CLE65-01G-B | Keltron-KCC MJ-5.97-G
SB-T335-EVAL | Conn., Micro-SD (T-Flash), Push/pull type, SMT | P23 | Astron 5190008-0A4-R
SB-T335-EVAL | Conn., Micro-USB, AB-type (OTG), Rec, RA, with optional pegs | P19 | Foxconn UN5156C-C003-7F | Mainsuper AV-AA-105-K0 | Hirose ZX62-AB-5PA(11) | Amco 211-100521-006 | Mainsuper 000010611-00001 | AMP 1981584-[1¦2]
SB-T335-EVAL | Conn., RJ45, W/1GB-T mag and G/Y LED, RA, TH | P2 | Speed_Tech P65-101-1AK9 | UDE RB1-125BAK1A | SJC 9805-81024-130D-LOT3-A | TRXCOM TRJG0801AHNL | Speed_Tech P65-101-[1¦2]AK9 | Speed_Tech P65-101-2AK9
SB-T335-EVAL | Conn., Ultra Mini Serial, 8pin (Mini-USB type) | P11,P41 | Wieson G3169-500001 | Contact Technology MUSB-8B-D-G-S175-R | Contact Technology MUSB-8B-D-G-S175-R | XINYA YS-MU-008-06-B1 | XINYA YS-MU-008-06-B1 | Wieson G3169-500001
SB-T335-EVAL | Conn., USB Type A, FEM, RA, PC Mount, SMT | P25,P26,P27,P28 | Kingfont USBAS-00401W001 | Kingfont USBAS-00401W001{Tape&Reel 7"} | Kingfont USBAS-00401W001{Tape&Reel 7"} | Kingfont USBAS-00401W001 | Kingfont USBAS-00401W001{Tape&Reel 7"} | Kingfont USBAS-00401W001 | Kingfont USBAS-00401W001{Tape&Reel 7"} | Kingfont USBAS-00401W001
SB-T335-EVAL | Diode, Schottky, 3A, 30V | D5 | ON_Semiconductors MBRS330T3G | MicroSemi 5821SMJ | TSC SS33 | VISHAY SS34-E3/57T | VISHAY SS34-E3/9AT | TSC SS34 | FAIRCHILD MBRS340
SB-T335-EVAL | Diode, Schottky, dual, common Aathode, BAT54C, SOT23 | D2 | DIODES_Inc BAT54C-7 | NXP BAT54C | NXP BAT54C,215 | DIODES_Inc BAT54C-7-F | FAIRCHILD BAT54C | DIODES_Inc UBAT-54C | Infineon BAT64-05 | ST BAR43C | Vishay-General_Semiconductor BAT54C/E9
SB-T335-EVAL | Diode, Schottky, sgl, BAT54WS, SOD-323 | D1,D3,D6 | NXP 1PS76SB10 | ON_Semiconductors BAT54HT1 | Infineon BAS140W | Infineon BAS3010A-03W | DIODES_Inc BAT54WS-7-F | ON_Semiconductors BAT54HT1G | DIODES_Inc BAT54WS-7 | VISHAY BAT54WS-GS08 | NXP 1PS76SB10 | ON_Semiconductors BAT54HT1 | Infineon BAS140W | Infineon BAS3010A-03W | DIODES_Inc BAT54WS-7-F | ON_Semiconductors BAT54HT1G | DIODES_Inc BAT54WS-7 | VISHAY BAT54WS-GS08 | NXP 1PS76SB10 | ON_Semiconductors BAT54HT1 | Infineon BAS140W | Infineon BAS3010A-03W | DIODES_Inc BAT54WS-7-F | ON_Semiconductors BAT54HT1G | DIODES_Inc BAT54WS-7 | VISHAY BAT54WS-GS08
SB-T335-EVAL | Diode, TVS, Dual USB 2.0 ESD protection, Low cap (1pF) | U8,U9 | AOS AOZ8007CI | NXP IP4220CZ6 | NXP IP4220CZ6(,125) | ON_Semiconductors NUP4301MR6T1G | ST DVIULC6-4SC6 | AOS AOZ8007CI | NXP IP4220CZ6 | NXP IP4220CZ6(,125) | ON_Semiconductors NUP4301MR6T1G | ST DVIULC6-4SC6
SB-T335-EVAL | Diode, Zener, 24V, 500mW | D4 | DIODES_Inc MMSZ5252B-7-F | ROHM KDZ 24B | ON_Semiconductors MMSZ5252BT1G | VISHAY MMSZ5252B-VGS08
SB-T335-EVAL | EMI Filter, Common mode, With ESD, 60Ohm, USB3 app, SMT | L15,L16,L17,L18,L19,L4,L5,L6,L7 | Murata LXES11DAA2-135 | TDK TCE1210U-500-2P-T | Murata LXES11DAA2-135 | Murata LXES11DAA2-135 | TDK TCE1210U-500-2P-T | Murata LXES11DAA2-135 | TDK TCE1210U-500-2P-T | Murata LXES11DAA2-135 | Murata LXES11DAA2-135 | TDK TCE1210U-500-2P-T | Murata LXES11DAA2-135 | TDK TCE1210U-500-2P-T | TDK TCE1210U-500-2P-T | Murata LXES11DAA2-135 | TDK TCE1210U-500-2P-T | TDK TCE1210U-500-2P-T | Murata LXES11DAA2-135 | TDK TCE1210U-500-2P-T
SB-T335-EVAL | Ferrite Bead, Z=120 Ohm@100Mhz, 3A, | FB10,FB12,FB5,FB6,FB7,FB8,FB9 | Yageo UPB321611T-121Y-S | Fair-Rite 2512061517Y3 | Chilisin UPB321611T-121Y-N | Fair-Rite 2512061517Y3 | Yageo UPB321611T-121Y-S | Chilisin UPB321611T-121Y-N | Laird HI1206P121R-10 | Fair-Rite 2512061517Y3 | Chilisin UPB321611T-121Y-N | Laird HI1206P121R-10 | SAMSUNG_ELECTRO CIC31J121N[C¦E] | Murata BLM31PG121SN1L | Yageo UPB321611T-121Y-S | Fair-Rite 2512061517Y3 | Chilisin UPB321611T-121Y-N | Laird HI1206P121R-10 | SAMSUNG_ELECTRO CIC31J121N[C¦E] | Murata BLM31PG121SN1L | Yageo UPB321611T-121Y-S | Fair-Rite 2512061517Y3 | Chilisin UPB321611T-121Y-N | Laird HI1206P121R-10 | SAMSUNG_ELECTRO CIC31J121N[C¦E] | Murata BLM31PG121SN1L | Yageo UPB321611T-121Y-S | Fair-Rite 2512061517Y3 | Chilisin UPB321611T-121Y-N | Laird HI1206P121R-10 | SAMSUNG_ELECTRO CIC31J121N[C¦E] | Murata BLM31PG121SN1L | Laird HI1206P121R-10 | SAMSUNG_ELECTRO CIC31J121N[C¦E] | Murata BLM31PG121SN1L | Yageo UPB321611T-121Y-S | Fair-Rite 2512061517Y3 | Chilisin UPB321611T-121Y-N | Laird HI1206P121R-10 | SAMSUNG_ELECTRO CIC31J121N[C¦E] | Murata BLM31PG121SN1L | SAMSUNG_ELECTRO CIC31J121N[C¦E] | Murata BLM31PG121SN1L | Yageo UPB321611T-121Y-S
SB-T335-EVAL | Fuse, Resettable PTC, 0.75A Ih, 1.5A It | F1 | LittleFuse 1206L075-CYR | Inpaq PFS1206I075S | BOURNS MF-NSMF075 | Fuzetec FSMD075-1206R | LittleFuse 1206L075-CWR | LittleFuse 1206L075-THYR | LittleFuse 1206L075-THWR | Tyco NANOSMDC075F-2
SB-T335-EVAL | IC, Analog switch, RYC8220-1M, Dual USB current limited switch, so-8 | U12,U13,U14 | AIC AIC1528-1GSTR | OKI RYC862[0¦1¦3]-1M | Raychem RYC8220-1M | Raychem RYC8630-1M | Raychem RYC8620-1M | AIC AIC1528-1PSTR | DIODES_Inc AP1212HSL-13 | AIC AIC1526-1PSTR | OKI RYC862[0¦1¦3]-1M | AIC AIC1528-1GSTR | OKI RYC862[0¦1¦3]-1M | Raychem RYC8620-1M | AIC AIC1528-1PSTR | DIODES_Inc AP1212HSL-13 | AIC AIC1526-1PSTR | Raychem RYC8220-1M | AIC AIC1528-1GSTR | Raychem RYC8220-1M | Raychem RYC8630-1M | Raychem RYC8620-1M | AIC AIC1528-1PSTR | DIODES_Inc AP1212HSL-13 | AIC AIC1526-1PSTR | Raychem RYC8630-1M
SB-T335-EVAL | IC, Interface, 3243E, Industrial, RS232 drvr,3T5R, 3.3V,QFN-32 | U10,U22 | TI (National Semi) MAX3243ECRHBR | TI (National Semi) MAX3243ECRHBR | TI (National Semi) MAX3243EIRHBR | Intersil ISL3243EIRZ-T | TI (National Semi) MAX3243EIRHBR | Intersil ISL3243EIRZ-T
SB-T335-EVAL | IC, Interface, Isolated CAN transceiver w. Integrated DC2DC converter, Ind, ADM3053 | U11 | ANALOG_DEVICES ADM3053BRWZ(-REEL7) | ANALOG_DEVICES ADM3053BRWZ-REEL7 | ANALOG_DEVICES ADM3053BRWZ
SB-T335-EVAL | IC, Interface, LVDS transmitter, 24 bit, 87.5Mhz, 3.3V | U15 | TI (National Semi) DS90C385AMTX/NOPB
SB-T335-EVAL | IC, Interface, SIi164, DVI (PanelLink) transmitter | U1 | Silicon_Image SiI 164CT64 | TI (National Semi) TFP410PAPG4 | Silicon_Image SiI164CTG64
SB-T335-EVAL | IC, Led driver, Step-up, PWM, 2.7-5.5V Vin, 20mA Iout (var), 6-9 LED | U5 | Yobon YB1518ST25
SB-T335-EVAL | IC, Logic, MicroGate, 7SZ07, Open drain buffer, Vcc 1.65-5.5V | U19 | ST 74LX1G07CTR | ON_Semiconductors MC74VHC1G07DFT1G | NXP 74LVC1G07GW,125 | TOSHIBA TC7SZ07FU | TI (National Semi) SN74LVC1G07DCKR
SB-T335-EVAL | IC, Logic, MicroGate, NC7SZ05P5, Open drain inverter, SC70 | U20 | ON_Semiconductors MC74VHC1G05DFT2 | FAIRCHILD NC7SZ05P5{before mar 06} | FAIRCHILD NC7SZ05P5X{before mar 06} | FAIRCHILD NC7SZ05P5X(_NL) | FAIRCHILD NC7SZ05P5X | TI (National Semi) SN74LVC1G06DCKR | TOSHIBA TC7SZ05FU
SB-T335-EVAL | IC, Logic, MicroGate, NC7SZ74, D-Type FF w/Clr,Set | U21 | FAIRCHILD NC7SZ74K8X | NXP 74LVC1G74DC | ON_Semiconductors NL17SZ74USG | TI (National Semi) SN74LVC2G74DCUR
SB-T335-EVAL | IC, Memory, EEPROM, 24C02, 256x8, 1.8-5.5V, I2C interface | U7 | ON_Semiconductors CAT24C02VP2IGT3A | ATMEL AT24C02BY6-YH-T | ON_Semiconductors CAT24C02VP2I-GT3
SB-T335-EVAL | IC, Periph, 16-bit I2C and SMBus GPIO I/O expander | U3 | TI (National Semi) PCA9555RGER | NXP PCA9555BS | MAXIM MAX7311ATG | ON_Semiconductors CAT9555HV6I(G)-T2 | ON_Semiconductors CAT9555HV6IG-T2 | ON_Semiconductors CAT9555HV6I-T2 | ON_Semiconductors CAT9555HT6I-GT2
SB-T335-EVAL | IC, Volt. Reg., LDO, Vin 5-20V, 60mA | U18 | Richtek RT9022[P¦G]U6 | Richtek RT9022PU6 | Richtek RT9022GU6
SB-T335-EVAL | IC, Volt Reg., RT8272, Step down, 3A, Vi=4.75V..24V, Vo=0.92V..15V | U16 | Richtek RT8272-GSP
SB-T335-EVAL | IC, Volt Reg., Step down, 3A, Vi=2.6V..5.5V, Vo=0.8V..5V, RT8015B | U6 | Richtek RT8015BGQW
SB-T335-EVAL | Inductor, 22uH, 0.5A | L13 | Delta SI54-220 | Coilmaster SQH4018S-220M-LF | Murata LQH44PN220MP0L
SB-T335-EVAL | Inductor, 2.2uH, Irms=3A, Isat=5A, DCR<=58mOhm, Shielded, SMT | L14 | Chilisin MHCI04020-2R2M-R8 | Codaca CSAB0420-2R2MR
SB-T335-EVAL | Inductor, 6.8uH, Irated>=3.5A, DCR < 40mohm | L20 | 3L UPIA0604-6R8M | Murata LQH88PN6R8N38K
SB-T335-EVAL | LED, Bi-Color, Green/Yellow, 2.4V fwd, 3x2x1mm, RA, SMT | DS1 | LiteON LTST-S326KGJSKT | EVERLIGHT 12-22/Y2G6C-A30/2C
SB-T335-EVAL | PCB, SB-T335, Rev 1.0 | PCB1 | Unitech 188C02510, IMG | PCB_Circuits 188C02510, IMG | PCL 188C02510, IMG | Print-Electronics 188C02510, IMG | AVIV_PCB 188C02510, IMG
SB-T335-EVAL | Res., 0R, 5%, 0402, 1/16W | R46,R59,R61,R63,R9,R95 | Walsin WR04X000PTL | PDC FCR02JV000 | TY-OHM RCM0402-1/16W-0R-J | TY-OHM RCM0402-1/16W-0R-J | Walsin WR04X000PTL | Yageo RC0402JR-070RL | Walsin WR04X000PTL | TY-OHM RCM0402-1/16W-0R-J | PDC FCR02JV000 | Yageo RC0402JR-070R | SAMSUNG_ELECTRO RC1005J000CS | Yageo RC0402JR-070RL | SAMSUNG_ELECTRO RC1005J000CS | Yageo RC0402JR-070RL | SAMSUNG_ELECTRO RC1005J000CS | Yageo RC0402JR-070R | PDC FCR02JV000 | TY-OHM RCM0402-1/16W-0R-J | Yageo RC0402JR-070RL | SAMSUNG_ELECTRO RC1005J000CS | Yageo RC0402JR-070R | PDC FCR02JV000 | TY-OHM RCM0402-1/16W-0R-J | Yageo RC0402JR-070R | Walsin WR04X000PTL | Yageo RC0402JR-070RL | SAMSUNG_ELECTRO RC1005J000CS | Walsin WR04X000PTL | Walsin WR04X000PTL | TY-OHM RCM0402-1/16W-0R-J | PDC FCR02JV000 | Yageo RC0402JR-070R | SAMSUNG_ELECTRO RC1005J000CS | Yageo RC0402JR-070RL | PDC FCR02JV000 | Yageo RC0402JR-070R
SB-T335-EVAL | Res., 100K, 5%, 0402, 1/16W | R34,R68,R71,R94 | SAMSUNG_ELECTRO RC1005J1003CS | Yageo RC0402JR-07100K | PDC FCR02JV1003 | TY-OHM RCM0402-1/16W-100K-J | TY-OHM RCM0402-1/16W-100K-J | Yageo RC0402JR-07100KL | SAMSUNG_ELECTRO RC1005J1003CS | Walsin WR04X104_JTL | Yageo RC0402JR-07100K | PDC FCR02JV1003 | TY-OHM RCM0402-1/16W-100K-J | PDC FCR02JV1003 | Yageo RC0402JR-07100K | Walsin WR04X104_JTL | Yageo RC0402JR-07100KL | SAMSUNG_ELECTRO RC1005J1003CS | Yageo RC0402JR-07100KL | TY-OHM RCM0402-1/16W-100K-J | PDC FCR02JV1003 | Yageo RC0402JR-07100K | Walsin WR04X104_JTL | SAMSUNG_ELECTRO RC1005J1003CS | Yageo RC0402JR-07100KL | Walsin WR04X104_JTL
SB-T335-EVAL | Res., 10.5K, 1%, 0402, 1/16W | R40,R43,R67,R74,R77,R78,R80,R81,R83,R84,R85 | SAMSUNG_ELECTRO RC1005F1052CS | Yageo RC0402FR-0710K5L | Yageo RC0402FR-0710K5L | SAMSUNG_ELECTRO RC1005F1052CS | Walsin WR04X1052FTL | Yageo RC0402FR-0710K5L | SAMSUNG_ELECTRO RC1005F1052CS | Walsin WR04X1052FTL | Yageo RC0402FR-0710K5L | SAMSUNG_ELECTRO RC1005F1052CS | Walsin WR04X1052FTL | Yageo RC0402FR-0710K5L | SAMSUNG_ELECTRO RC1005F1052CS | Walsin WR04X1052FTL | Yageo RC0402FR-0710K5L | SAMSUNG_ELECTRO RC1005F1052CS | Walsin WR04X1052FTL | Yageo RC0402FR-0710K5L | SAMSUNG_ELECTRO RC1005F1052CS | Walsin WR04X1052FTL | Yageo RC0402FR-0710K5L | SAMSUNG_ELECTRO RC1005F1052CS | Walsin WR04X1052FTL | Yageo RC0402FR-0710K5L | SAMSUNG_ELECTRO RC1005F1052CS | Walsin WR04X1052FTL | Walsin WR04X1052FTL | SAMSUNG_ELECTRO RC1005F1052CS | Yageo RC0402FR-0710K5L | Walsin WR04X1052FTL | Yageo RC0402FR-0710K5L | SAMSUNG_ELECTRO RC1005F1052CS | Walsin WR04X1052FTL
SB-T335-EVAL | Res., 10K, 1%, 0402, 1/16W | R1,R15,R2,R26,R29,R3 | PDC FCR02FV1002 | Walsin WR04X1002FTL | Yageo RC0402FR-0710KL | Yageo RC0402FR-0710KL | SAMSUNG_ELECTRO RC1005F1002CS | Yageo RC0402FR-0710K0 | PDC FCR02FV1002 | TY-OHM RCM0402-1/16W-10K-F | Walsin WR04X1002FTL | Yageo RC0402FR-0710KL | Yageo RC0402FR-0710K0 | PDC FCR02FV1002 | TY-OHM RCM0402-1/16W-10K-F | SAMSUNG_ELECTRO RC1005F1002CS | Yageo RC0402FR-0710K0 | PDC FCR02FV1002 | TY-OHM RCM0402-1/16W-10K-F | Walsin WR04X1002FTL | Yageo RC0402FR-0710K0 | SAMSUNG_ELECTRO RC1005F1002CS | Walsin WR04X1002FTL | Yageo RC0402FR-0710KL | SAMSUNG_ELECTRO RC1005F1002CS | Yageo RC0402FR-0710K0 | PDC FCR02FV1002 | TY-OHM RCM0402-1/16W-10K-F | Walsin WR04X1002FTL | Yageo RC0402FR-0710KL | SAMSUNG_ELECTRO RC1005F1002CS | TY-OHM RCM0402-1/16W-10K-F | Yageo RC0402FR-0710K0 | SAMSUNG_ELECTRO RC1005F1002CS | Yageo RC0402FR-0710KL | Walsin WR04X1002FTL | TY-OHM RCM0402-1/16W-10K-F | PDC FCR02FV1002
SB-T335-EVAL | Res., 12.1K, 1%, 0402, 1/16W | R73 | PDC FCR02FV1212 | Yageo RC0402FR-0712K1 | Walsin WR04X1212FTL | SAMSUNG_ELECTRO RC1005F1212CS | Yageo RC0402FR-0712K1L | TY-OHM RCM0402-1/16W-12K1-F
SB-T335-EVAL | Res., 1.5K, 1%, 0402 | R97 | Yageo RC0402FR-071K5L | SAMSUNG_ELECTRO RC1005F1501CS | Walsin WR04X1501FTL | Yageo RC0402FR-071K5 | PDC FCR02FV1501 | TY-OHM RCM0402-1/16W-1K5-F
SB-T335-EVAL | Res., 1K, 1%, 0402, 1/16W | R16,R17,R30,R31,R47,R48,R79,R89,R92,R93,R96 | Yageo RC0402FR-071KL | Yageo RC0402FR-071KL | TY-OHM RCM0402-1/16W-1K-F | PDC FCR02FV1001 | Walsin WR04X1001FTL | SAMSUNG_ELECTRO RC1005F1001CS | Yageo RC0402FR-071KL | TY-OHM RCM0402-1/16W-1K-F | PDC FCR02FV1001 | Walsin WR04X1001FTL | SAMSUNG_ELECTRO RC1005F1001CS | Yageo RC0402FR-071KL | TY-OHM RCM0402-1/16W-1K-F | PDC FCR02FV1001 | Walsin WR04X1001FTL | SAMSUNG_ELECTRO RC1005F1001CS | Yageo RC0402FR-071KL | TY-OHM RCM0402-1/16W-1K-F | PDC FCR02FV1001 | Walsin WR04X1001FTL | SAMSUNG_ELECTRO RC1005F1001CS | Yageo RC0402FR-071KL | TY-OHM RCM0402-1/16W-1K-F | PDC FCR02FV1001 | Walsin WR04X1001FTL | SAMSUNG_ELECTRO RC1005F1001CS | Yageo RC0402FR-071KL | TY-OHM RCM0402-1/16W-1K-F | PDC FCR02FV1001 | Walsin WR04X1001FTL | SAMSUNG_ELECTRO RC1005F1001CS | Yageo RC0402FR-071KL | TY-OHM RCM0402-1/16W-1K-F | PDC FCR02FV1001 | Walsin WR04X1001FTL | SAMSUNG_ELECTRO RC1005F1001CS | Yageo RC0402FR-071KL | TY-OHM RCM0402-1/16W-1K-F | PDC FCR02FV1001 | Walsin WR04X1001FTL | SAMSUNG_ELECTRO RC1005F1001CS | TY-OHM RCM0402-1/16W-1K-F | PDC FCR02FV1001 | Walsin WR04X1001FTL | SAMSUNG_ELECTRO RC1005F1001CS | SAMSUNG_ELECTRO RC1005F1001CS | Walsin WR04X1001FTL | PDC FCR02FV1001 | TY-OHM RCM0402-1/16W-1K-F | Yageo RC0402FR-071KL | SAMSUNG_ELECTRO RC1005F1001CS | Walsin WR04X1001FTL | PDC FCR02FV1001 | TY-OHM RCM0402-1/16W-1K-F | Yageo RC0402FR-071KL
SB-T335-EVAL | Res., 2.2K, 5%, 0402, 1/16W | R4,R5,R6,R7 | Yageo RC0402JR-072K2L | Walsin WR04X222_[F¦J]TL | SAMSUNG_ELECTRO RC1005J222CS | Walsin WR04X222_JTL | Walsin WR04X222_[F¦J]TL | Walsin WR04X222_JTL | SAMSUNG_ELECTRO RC1005J222CS | Yageo RC0402JR-072K2L | Walsin WR04X222_FTL | Walsin WR04X222_FTL | Yageo RC0402JR-072K2L | SAMSUNG_ELECTRO RC1005J222CS | Walsin WR04X222_JTL | Walsin WR04X222_[F¦J]TL | Walsin WR04X222_[F¦J]TL | Walsin WR04X222_JTL | SAMSUNG_ELECTRO RC1005J222CS | Yageo RC0402JR-072K2L | Walsin WR04X222_FTL | Walsin WR04X222_FTL
SB-T335-EVAL | Res., 2.2R, 5%, 0402, 1/16W | R32,R33 | SAMSUNG_ELECTRO RC1005J2R2CS | Yageo RC0402JR-072R2L | SAMSUNG_ELECTRO RC1005J2R2CS | PDC FCR02JV2R2 | Yageo RC0402JR-072R2 | TY-OHM RCM0402-1/16W-2R2-J | Walsin WR04X2R2_JTL | Walsin WR04X2R2_JTL | TY-OHM RCM0402-1/16W-2R2-J | Yageo RC0402JR-072R2 | PDC FCR02JV2R2 | Yageo RC0402JR-072R2L
SB-T335-EVAL | Res., 255R , 1%, 0402, 1/16W | R14,R18 | Yageo RC0402FR-07255RL | Yageo RC0402FR-07255RL | SAMSUNG_ELECTRO RC1005F2550CS | Walsin WR04X2550FTL | SAMSUNG_ELECTRO RC1005F2550CS | Walsin WR04X2550FTL
SB-T335-EVAL | Res., 31.6K, 1%, 0402, 1/16W | R35,R36 | Walsin WR04X3162FTL | Walsin WR04X3162FTL | SAMSUNG_ELECTRO RC1005F3162CS | Yageo RC0402FR-0731K6L | SAMSUNG_ELECTRO RC1005F3162CS | Yageo RC0402FR-0731K6L
SB-T335-EVAL | Res., 33R, 5%, 0402, 1/16W | R27,R28,R8 | Walsin WR04X330_JTL | Yageo RC0402JR-0733RL | Walsin WR04X330_JTL | SAMSUNG_ELECTRO RC1005J330CS | TY-OHM RCM0402-1/16W-33R-J | TY-OHM RCM0402-1/16W-33R-J | PDC FCR02JV330 | Yageo RC0402JR-0733R | SAMSUNG_ELECTRO RC1005J330CS | Yageo RC0402JR-0733RL | PDC FCR02JV330 | Yageo RC0402JR-0733R | PDC FCR02JV330 | TY-OHM RCM0402-1/16W-33R-J | Yageo RC0402JR-0733R | SAMSUNG_ELECTRO RC1005J330CS | Walsin WR04X330_JTL | Yageo RC0402JR-0733RL
SB-T335-EVAL | Res., 357K, 1%, 0402, 1/16W | R37 | Yageo RC0402FR-07357KL | Walsin WR04X3573FTL | Yageo RC0402FR-07357K | PDC FCR02FV3573 | TY-OHM RCM0402-1/16W-357K-F | SAMSUNG_ELECTRO RC1005F3573CS
SB-T335-EVAL | Res., 36.5K, 1%, 0402, 1/16W | R72 | SAMSUNG_ELECTRO RC1005F3652CS | Walsin WR04X3652FTL | Yageo RC0402FR-0736K5L
SB-T335-EVAL | Res., 40.2K, 1%, 0402, 1/16W | R66 | Yageo RC0402FR-0740K2L | SAMSUNG_ELECTRO RC1005F4022CS | Walsin WR04X4022FTL
SB-T335-EVAL | Res., 475R, 1%, 0402, 1/16W | R21,R22 | Yageo RC0402FR-07475R | Yageo RC0402FR-07475RL | Walsin WR04X4750FTL | TY-OHM RCM0402-1/16W-475R-F | SAMSUNG_ELECTRO RC1005F4750CS | PDC FCR02FV4750 | Yageo RC0402FR-07475R | Yageo RC0402FR-07475RL | TY-OHM RCM0402-1/16W-475R-F | Walsin WR04X4750FTL | PDC FCR02FV4750 | SAMSUNG_ELECTRO RC1005F4750CS
SB-T335-EVAL | Res., 47K, 5%, 0402, 1/16W | R65 | PDC FCR02JV473 | SAMSUNG_ELECTRO RC1005J473CS | Yageo RC0402JR-0747KL | TY-OHM RCM0402-1/16W-47K-J | Walsin WR04X473_JTL | Yageo RC0402JR-0747K
SB-T335-EVAL | Res., Array, 0R, 8P4R, 5%, 0805, Convex | RN4 | SAMSUNG_ELECTRO RP104PJ000CS | Yageo YC124JR-070RL | Yageo YC124JR-070R | Walsin WA04X000_PTL
SB-T335-EVAL | Res., Array, 10K, 8P4R, 5%, 0805 | RN1,RN11,RN7,RN8 | Walsin WA04X103_JTL | SAMSUNG_ELECTRO RP104PJ103CS | Yageo YC124JR-0710KL | Walsin WA04X103_JTL | Yageo YC124JR-0710K | Yageo YC124JR-0710K | Walsin WA04X103_JTL | Yageo YC124JR-0710KL | SAMSUNG_ELECTRO RP104PJ103CS | SAMSUNG_ELECTRO RP104PJ103CS | Yageo YC124JR-0710KL | Walsin WA04X103_JTL | Yageo YC124JR-0710K | Yageo YC124JR-0710K | Yageo YC124JR-0710KL | SAMSUNG_ELECTRO RP104PJ103CS
SB-T335-EVAL | Res., Netwrk, 4.7K 10P8R, Bussed, 1206 pkg | RN6 | Walsin WT04X472_JTL | PDC FCA35RJT472 | Cyntec RS8A4701J0 | Yageo YC158TJR-074K7 | Yageo YC158TJR-074K7L | CTS 746X101472J | VISHAY TRA06E1099472J | BOURNS CAY17-472JA | BI BCN16 8RBI472J7 | TA-I CN35JTR472
SB-T335-EVAL | Screw, M2, Pan head, Philips, 3.5mm +-0.1mm Length, stainless Steel, Nickel or Zinc plating | SCREW1,SCREW2 | Federal_Screw_Works DF1402003 | WORLD_BRIDGE_MACHINARY 380J52020 | Federal_Screw_Works DF1402003 | Acton_InoxPro BF22102003 | Acton_InoxPro BF22102003 | WORLD_BRIDGE_MACHINARY 380J52020
SB-T335-EVAL | Socket, SODIMM-204, DDR3, 204 pin, RA, H=5.2mm | P40 | Lotes AAA-DDR-109-K01
SB-T335-EVAL | Switch, Push-B, Tact, 6x6mm, RA, 5.85mm black stem, 4mm high | SW1 | ALPS SKHHLUA010
SB-T335-EVAL | Transistor, N-MOSFET, NDS335N,Vgs=100mOhm@2.5V,1.7A,20V | Q1,Q2 | FAIRCHILD FDN335N | ON_Semiconductors NTR4501NT1G | FAIRCHILD NDS335N | ON_Semiconductors NTR4501NT1G | FAIRCHILD FDN335N | FAIRCHILD NDS335N
SB-T335-EVAL | Transistor, P-MOSFET, 1.5A, 8V, vgs(th)=-0.6V | Q4,Q5 | VISHAY SI2323DS-T1 | International_Rectifier IRLML6401TRPBF | VISHAY SI2333DS-T1 | ON_Semiconductors NTR2101PT1G | ON_Semiconductors NTR2101PT1G | VISHAY SI2333DS-T1 | VISHAY SI2323DS-T1 | International_Rectifier IRLML6401TRPBF