## Sheet1
Conf ig | Part Name | Refs | MFG Parts
SB-T54 | Battery, Li-AL, alloy-Manganese Dioxide, 3V, 18mAh, Rechargeable, 1220 | BT1 | Maxell ML1220H-T9(X) Maxell ML1220H-T9X Maxell ML1220 N T9 F(M)(X) Maxell ML1220 N T9 FMX Maxell ML1220-T9 Panasonic_batteries ML-1220/F1AN
SB-T54 | Cap., 100nF, 10V, X7R or X5R, 10%, 0402 | C1,C10,C11,C111,C114,C12,C123,C13,C133,C137,C139,C14,C141,C147,C148,C149,C15,C150,C154,C155,C16,C17,C18,C2,C20,C22,C23,C24,C25,C27,C28,C29,C3,C30,C34,C35,C37,C39,C4,C40,C41,C42,C5,C58,C6,C60,C61,C7,C72,C74,C8,C85,C88,C9,C98 | Epcos B37621K8104K060 Kemet C0402C104K8PAC Kemet C0402C104K8RAC Murata GRM155R61A104KA01D Murata GRP155R61A104KA01E SAMSUNG_ELECTRO CL05B104KP5NNNC SAMSUNG_ELECTRO CL05B104KP5NNN[C¦E] SAMSUNG_ELECTRO CL05B104KPNC Taiyo_yuden LMK105BJ104KV-F TDK C1005JB1A104KT TDK C1005X7R1C104KT Walsin 0402B104K100CT Yageo 2238 247 156 49 Yageo CC0402KRX7R6BB104
SB-T54 | Cap., 100pF, 0402, NPO, 50V, 5% or 1% | C99 | Kemet C0402C101F5GAC Murata GRM1555C1H101JA01D Murata GRP1555C1H101JD01E SAMSUNG_ELECTRO CL05C101JB5NNNC SAMSUNG_ELECTRO CL05C101JBNC SAMSUNG_ELECTRO CL05C101[J¦F]BNC VISHAY VJ0402A101FXAA[T¦C] Walsin 0402N101J500LT Yageo CC0402JRNPO9BN101
SB-T54 | Cap., 100uF, 16V, X5R, 20%, 1210, H=2.5mm | C145 | Taiyo_yuden EMK325ABJ107MM-T Yageo CC1210MKX5R7BB107
SB-T54 | Cap., 100uF, 6.3V, X5R, 20%, 1206, H=1.6mm | C100,C89,C90,C91 | Kemet C1206C107[K¦M]9PAC7210 Murata GRM31CR60J107ME39L SAMSUNG_ELECTRO CL31A107MQHNNN[C¦E] SAMSUNG_ELECTRO CL31A107MQHNNNE Taiyo_yuden JMK316(A)BJ107ML-T Taiyo_yuden JMK316BJ107ML-T TDK C3216X5R0J107MT
SB-T54 | Cap., 10nF, 25V, X7R, 10%, 0402 | C153,C83,C94 | Kemet C0402C103K3RAC Murata GRM155R71E103KA01D PHYCOMP 2238 917 156 36 SAMSUNG_ELECTRO CL05B103KANC SAMSUNG_ELECTRO CL05B103KB5NNNC Taiyo_yuden TMK105BJ103KV-F TDK C1005JB1E103KT VISHAY VJ0402Y103KXJAT Walsin 0402B103K250CT Yageo CC0402KRX7R9BB103
SB-T54 | Cap., 1uF, 16V, X7R, 20%, 0805 | C102 | Epcos B37941K9105K06[0¦2] Murata GRM21BR71C105KA01L PHYCOMP 08052R105M7BB0D SAMSUNG_ELECTRO CL21B105KOFNNNE TDK C2012X7R1C105KT Walsin 0805B105K160CT
SB-T54 | Cap., 1uF, 6.3V, X5R/X7R, 20%, 0402 | C105,C59,C62,C79,C84 | Murata GMD155R60J105KE11D Murata GRM155R60J105KE19D Panasonic_Industrial ECJ0E50J105[M¦K] SAMSUNG_ELECTRO CL05A105KQ5NNNC SAMSUNG_ELECTRO CL05A105[M¦K]Q5NNNC TDK C1005X5R0J105[K¦M]T TDK C1005X5R0J105KT
SB-T54 | Cap., 220nF, 50V, X7R, 0805 | C70 | Murata GRM21BR71H224KA01L
SB-T54 | Cap., 220pF, 50V, NPO, 0603, 10% | C80 | Kemet C0603C221K5GAC SAMSUNG_ELECTRO CL10C221JB8NNNC SAMSUNG_ELECTRO CL10C221[J¦K]B8NNNC VISHAY VJ0603A221KXAAC
SB-T54 | Cap., 2.2nF, 50V, X7R, 10%, 0402 | C86,C95,C96 | AVX 04025C222KAT2A Kemet C0402C222K5RAC Murata GRP155R71H222KA01E SAMSUNG_ELECTRO CL05B222KB5NNNC TDK C1005X7R1H222KT VISHAY VJ0402Y222KXAAT Walsin 0402B222K500CT Yageo CC0402KRX7R9BB222
SB-T54 | Cap., 22uF, 6.3V, X5R/X6S, 20%, 0603 | C107,C108,C109,C110,C112,C113,C115,C116,C117,C118,C119,C120,C121,C122,C129,C132,C134,C135,C136,C138,C140,C146,C152,C156 | Murata GRM188R60J226MEA0D SAMSUNG_ELECTRO CL10A226MQ8NRNC SAMSUNG_ELECTRO CL10A226MQ8NRN[C¦E] SAMSUNG_ELECTRO CL10A226MQ8NRNE TDK C1608X5R0J226M080AC
SB-T54 | Cap., 47uF, 16V, X5R, 20%, 1210, H=2.5mm | C101,C151,C81,C87,C97 | Murata GRM32ER61C476KE15K Murata GRM32ER61C476KE15L Murata GRM32ER61C476ME15L Murata GRM32ER61C476[M¦K]E15K Murata GRM32ER61C476[M¦K]E15L SAMSUNG_ELECTRO CL32A476MOJNNNE Taiyo_yuden EMK325BJ476[M¦K]M-T Taiyo_yuden EMK325BJ476MM-T
SB-T54 | Cap., 680pF, 50V, X7R, 10%, 0402 | C93 | Kemet C0402C681K5RAC Murata GRM155R71H681KA01D SAMSUNG_ELECTRO CL05B681KB5NNNC VISHAY VJ0402Y681KXAT Walsin 0402B681K500CT Yageo CC0402KRX7R9BB681
SB-T54 | Conn., Acc, Mini-PCIe card mount/latch, Card H=4mm | P22 | Lotes AAA-PCI-101-K01
SB-T54 | Conn., Audio Jack stereo, 3.5mm, 3 pin, no switch, SMT | J4,J5,J6 | Kycon ST-3500-3N Kycon ST-3500-3N-TR Lih_Sheng LJE0372-3RT Lih_Sheng LJE0372-(T)3RT{ROHS} Lih_Sheng LJE0372-T3RT{ROHS} TOP-UP_Industry_Corp AJ330-3-SMT
SB-T54 | Conn., DC Jack, 5.5/2.5mm ext/int Dia., TH, 20V/10A | J8 | Contact Technology DC-081HS-2.5 Contact Technology DC-081HS(-2.5) Sinotech SJDC021-L Technik TDC-081HS
SB-T54 | Conn., FPC, 0.5mm, 50 cont, RA, Downside contact, SMT | P3 | CVILux CF20-501D0R0(-LF)
SB-T54 | Conn., HDMI-A, Rec, RA, th pins | J1,J2 | Astron 3690019-023-R Astron 369FA19-0N008T-H Astron 369FA19-0N008T-[H¦R] Astron 369FA19-0N008T-R Chin-Ban H1F19E-A6A2-F-01
SB-T54 | Conn., Header, 1x 2, 100MIL, TH, JP2, 3mm tail, 6mm mating length | P19,P21 | Archtech_Electronics TD-02ST Astron 27-010[3¦6]H-102-1G-R CVILux CH31-02-2-V-1-00 Harwin M20-9770206 Jih_Vei_Electronics 21B1164-02S10-01G-6/3 Keltron-KCC PH1-02S-G Major_League_Electronics TSHS-102-S-08-A-T MAXCONN 210-V-B-02-A-1 Oupiin 2011-1X2GS Wieson 2100-1*2ST1
SB-T54 | Conn., Header, 1x4, 100MIL, TH, JP4, 3mm tail, 6mm mating length | P27 | Archtech_Electronics TD-04ST Astron 27-0106H-104-1G CVILux CH31-04-2-V-1-00 Harwin M20-9770406 Jih_Vei_Electronics 21B1164-04S10-01G-6/3 {ROHS} Jih_Vei_Electronics 21B1164-04S10-01H-6/3 Keltron-KCC PH1-04S-G Major_League_Electronics TSHS-104-S-08-A-T MAXCONN 210-V-B-04-A-1 Oupiin 2011-1X4GS Wieson 2100-1*4ST1
SB-T54 | Conn., Header, 1x 6, 100MIL, TH, JP6, 3mm tail, 6mm mating length | P25 | Archtech_Electronics TD-06ST Astron 27-0106H-106-1G CVILux CH31-06-2-V-1-00 Harwin M20-9770606 Jih_Vei_Electronics 21B1164-06S10-01G-6/3 Keltron-KCC PH1-06S-G Major_League_Electronics TSHS-106-S-08-A-T MAXCONN 210-V-B-06-A-1 Oupiin 2011-1X6GS Wieson 2100-1*6ST1
SB-T54 | Conn., Header, 2x12, 100MIL, TH, 3mm tail, 6mm mating length | P20,P7 | Archtech_Electronics TDB-24ST Astron 27-0106H-212-1G CVILux CH81-24-2-V-1-00 Harwin M20-9761206 Jih_Vei_Electronics B2264-24S10-01G {ROHS} Keltron-KCC PH2-24S-G Major_League_Electronics TSHS-112-D-08-A-T MAXCONN 220-V-B-12-A-1 Oupiin 2011-2X12GS Wieson 2100-2*12ST1
SB-T54 | Conn., Header, 2x 4, 100MIL, SMT, 6mm mating length | P12,P17,P24 | Archtech_Electronics TDE-08MG FCI 54202-T08-08P FCI 95278-401B08 Harwin M20-8860422 Jih_Vei_Electronics 21N22564-08M10B01G6/1.5-C Jih_Vei_Electronics N2264-08M15-01T Major_League_Electronics TSHSM-104-D-06-T-V-P Oupiin 2015-2X4G00D+tape&Reel+cap Oupiin 2015-2X4TD/L2 Samtec TSM-104-01-T-DV-M
SB-T54 | Conn., Micro-USB3, AB-type (OTG), Rec, RA | P16 | GCT USB3125-30-A
SB-T54 | Conn., Mini-PCIe socket, Card H=4mm (5.6mm connector body), Black | P8 | Concraft 0717A0BA56C Lotes AAA-PCI-046-K01
SB-T54 | Conn., RJ45, W/100B-T mag and Y/G LED, TH | P13 | UDE RTA-1D4B8V1A
SB-T54 | Conn.socket slot SD/MM SDIO card reader, SMT, Push-Push | P9 | Astron C54-2108-9-(TR)-R
SB-T54 | Conn., Ultra Mini Serial, 8pin (Mini-USB type) | P11 | Contact Technology MUSB-8B-D-G-S175-R Wieson G3169-500001 XINYA YS-MU-008-06-B1
SB-T54 | Conn., USB Type A, FEM, RA, PC Mount, SMT | P26 | Kingfont USBAS-00401W001 Kingfont USBAS-00401W001{Tape&Reel 7"}
SB-T54 | Conn., USB x2 (dual) Type A, FEM, RA, PC Mount, TH | P15 | Astron 22-2104-8-1T-R Astron 22-2104-8(W)-1T-R Astron 22-2105-8(W)-1T-R Astron 22-2105-8W-1T-R Astron 2360008-031-R CVILux CU01SAH1D00 Foxconn UB1112C-8FDE-4F Pinrex 984-11-608407
SB-T54 | Diode, Schottky, 3A, 30V | D6,D7 | FAIRCHILD MBRS340 MicroSemi 5821SMJ ON_Semiconductors MBRS330T3G TSC SS33 TSC SS34 VISHAY SS34-E3/57T VISHAY SS34-E3/9AT
SB-T54 | Diode, Schottky, dual, common Anode, BAT54A, SOT23 | D5 | DIODES_Inc BAT54A-7-F FAIRCHILD BAT54A NXP BAT54A,215 ON_Semiconductors BAT54ALT1G ST BAR43AFILM TSC BAT54A Vishay-General_Semiconductor BAT54A-V-GS08
SB-T54 | Diode, Schottky, sgl, BAT54WS, SOD-323 | D1,D16,D2,D4 | DIODES_Inc BAT54WS-7 DIODES_Inc BAT54WS-7-F Infineon BAS140W Infineon BAS3010A-03W NXP 1PS76SB10 ON_Semiconductors BAT54HT1 ON_Semiconductors BAT54HT1G VISHAY BAT54WS-GS08
SB-T54 | Diode, TVS, Dual USB 2.0 ESD protection, Low cap (1pF) | U20,U6,U8,U9 | AOS AOZ8007CI NXP IP4220CZ6 NXP IP4220CZ6(,125) ON_Semiconductors NUP4301MR6T1G ST DVIULC6-4SC6
SB-T54 | Diode, TVS, Vrwm=15V, BiDi, 1500W, SMC | D8 | Brightking SMCJ15CA DIODES_Inc SMCJ15CA-13-F FAIRCHILD SMCJ15CA LittleFuse SMCJ15CA VISHAY SMCJ15CA-E3/57T VISHAY SMCJ15CA-E3/9AT
SB-T54 | Diode, Zener, 24V, 500mW | D3 | DIODES_Inc MMSZ5252B-7-F ON_Semiconductors MMSZ5252BT1G ROHM KDZ 24B VISHAY MMSZ5252B-VGS08
SB-T54 | EMI Filter, Common mode, With ESD, 60Ohm, USB3 app, SMT | L1,L10,L11,L12,L13,L14,L15,L16,L17,L18,L19,L2,L3,L4,L6,L7,L8,L9 | Murata LXES11DAA2-135 TDK TCE1210U-500-2P-T
SB-T54 | Ferrite Bead, Z=120 Ohm@100Mhz, 3A, | FB1,FB10,FB11,FB2,FB3,FB4,FB5,FB6,FB7,FB8,FB9 | Chilisin UPB321611T-121Y-N Fair-Rite 2512061517Y3 Laird HI1206P121R-10 Murata BLM31PG121SN1L SAMSUNG_ELECTRO CIC31J121N[C¦E] Yageo UPB321611T-121Y-S
SB-T54 | Fuse, Resettable PTC, 0.75A Ih, 1.5A It | F1,F2,F3,F4 | BOURNS MF-NSMF075 Fuzetec FSMD075-1206R Inpaq PFS1206I075S LittleFuse 1206L075-CWR LittleFuse 1206L075-CYR LittleFuse 1206L075-THWR LittleFuse 1206L075-THYR Tyco NANOSMDC075F-2
SB-T54 | IC, Analog switch, Dual USB current limited switch, 1A per chanel, SO-8 | U11 | AIC AIC1528-1GSTR Raychem RYC8630-1M
SB-T54 | IC, Ind., Volt Reg, Step down, Vi 3-24V, 10A | U15 | FAIRCHILD FAN2110EMPX
SB-T54 | IC, Interface, 4 bit bidi level translator, with auto direction sensing (TSSOP package) | U17,U18 | TI (National Semi) TXB0104PWRG4
SB-T54 | IC, Interface, SIi164, DVI (PanelLink) transmitter | U1 | Silicon_Image SiI 164CT64 Silicon_Image SiI164CTG64 TI (National Semi) TFP410PAPG4
SB-T54 | IC, Led driver, Step-up, PWM, 2.7-5.5V Vin, 20mA Iout (var), 6-9 LED | U4 | Yobon YB1518ST25
SB-T54 | IC, Logic, 74AVC16T245, 16bit Dual-supp xcvr w/Config level translation | U2,U3 | NXP 74AVC16T245EV TI (National Semi) 74AVCA164245ZQLR TI (National Semi) 74AVCAH164245ZQLR TI (National Semi) 74AVCH16T245ZQLR TI (National Semi) SN74AVC16T245ZQLR
SB-T54 | IC, Memory, EEPROM, 24C02, 256x8, 1.8-5.5V, I2C interface | U5 | ATMEL AT24C02BY6-YH-T ON_Semiconductors CAT24C02VP2I-GT3 ON_Semiconductors CAT24C02VP2IGT3A
SB-T54 | IC, Volt. Reg., LDO, Vin 5-20V, 60mA | U19 | Richtek RT9022GU6 Richtek RT9022[P¦G]U6 Richtek RT9022PU6
SB-T54 | IC, Volt Reg., RT8272, Step down, 3A, Vi=4.75V..24V, Vo=0.92V..15V | U14,U16 | Richtek RT8272-GSP
SB-T54 | Inductor, 22uH, 0.5A | L5 | Coilmaster SQH4018S-220M-LF Delta SI54-220 Murata LQH44PN220MP0L
SB-T54 | Inductor, 2.2uH, Irms=3A, Isat=5A, DCR<=58mOhm, Shielded, SMT | L22 | Chilisin MHCI04020-2R2M-R8 Codaca CSAB0420-2R2MR
SB-T54 | Inductor, 2.2uH, Isat=14A, 18mohm DCR | L21 | Delta MPL73-2R2 Delta MPT730-2R2M1 TDK SPM6530T-2R2M TMP FMJ-0630T-2R2 HF Viking SDB0630MT2R2
SB-T54 | Inductor, 4.7uH, 20%, 3.5A, 0.045ohm | L20 | Delta SIQ73C-4R7 TDK RLF7030T-4R7M3R4
SB-T54 | LED,Green,SMT,1206 | DS5 | Avago HSMG-C150 Avago HSMG-C151 DIALIGHT 597-3311-407 EVERLIGHT 15-21SYGD/S530-E2/TR8 EVERLIGHT 15-21/VGC/TR8/T1 EVERLIGHT QTLP650D4TR KingBright KP-3216SGC KingBright KP3216SGD LiteON LTST-C230GKT Lumex SML-LX1206GC-TR P-Tec PL00200-WCG13 z#QT_Opto QTLP650D-4 z#QT_Opto QTLP650D-4.TR
SB-T54 | LED,Red,SMT,1206 | DS4 | DIALIGHT 597-3111-407 EVERLIGHT 15-21SURC/S530-A2/TR8 KingBright KP3216HD
SB-T54 | LED,Yellow,SMT,1206 | DS3 | DIALIGHT 597-3401-407 EVERLIGHT 15-21UYC/S530-A2/TR8 KingBright KP3216YD
SB-T54 | PCB, SB-T54, Rev 1.0 | PCB1
SB-T54 | Res., 0R, 5%, 0402, 1/16W | R108,R30,R78,R79,R81,R90,R95 | PDC FCR02JV000 SAMSUNG_ELECTRO RC1005J000CS TY-OHM RCM0402-1/16W-0R-J Walsin WR04X000PTL Yageo RC0402JR-070R Yageo RC0402JR-070RL
SB-T54 | Res., 100K, 5%, 0402, 1/16W | R96 | PDC FCR02JV1003 SAMSUNG_ELECTRO RC1005J1003CS TY-OHM RCM0402-1/16W-100K-J Walsin WR04X104_JTL Yageo RC0402JR-07100K Yageo RC0402JR-07100KL
SB-T54 | Res., 10.5K, 1%, 0402, 1/16W | R70 | SAMSUNG_ELECTRO RC1005F1052CS Walsin WR04X1052FTL Yageo RC0402FR-0710K5L
SB-T54 | Res., 10K, 1%, 0402, 1/16W | R100,R104,R106,R107,R16,R17,R31,R34,R35,R36,R5,R51,R53,R57,R6,R75,R88,R9,R91,R92,R98,R99 | PDC FCR02FV1002 SAMSUNG_ELECTRO RC1005F1002CS TY-OHM RCM0402-1/16W-10K-F Walsin WR04X1002FTL Yageo RC0402FR-0710K0 Yageo RC0402FR-0710KL
SB-T54 | Res., 17.8K, 1%, 0402, 1/16W | R32 | SAMSUNG_ELECTRO RC1005F1782CS Walsin WR04X1782FTL Yageo RC0402FR-0717K8L
SB-T54 | Res., 1K, 1%, 0402, 1/16W | R25,R26,R74 | PDC FCR02FV1001 SAMSUNG_ELECTRO RC1005F1001CS TY-OHM RCM0402-1/16W-1K-F Walsin WR04X1001FTL Yageo RC0402FR-071KL
SB-T54 | Res., 200K, 1%, 0402, 1/16W | R68 | PDC FCR02FV2003 SAMSUNG_ELECTRO RC1005F2003CS TY-OHM RCM0402-1/16W-200K-F Walsin WR04X2003FTL Yageo RC0402FR-07200K Yageo RC0402FR-07200KL
SB-T54 | Res., 2.2K, 5%, 0402, 1/16W | R11,R12,R13,R14,R21,R22,R23,R24,R33,R83,R84 | SAMSUNG_ELECTRO RC1005J222CS Walsin WR04X222_[F¦J]TL Walsin WR04X222_FTL Walsin WR04X222_JTL Yageo RC0402JR-072K2L
SB-T54 | Res., 2.2R, 5%, 0402, 1/16W | R27,R28 | PDC FCR02JV2R2 SAMSUNG_ELECTRO RC1005J2R2CS TY-OHM RCM0402-1/16W-2R2-J Walsin WR04X2R2_JTL Yageo RC0402JR-072R2 Yageo RC0402JR-072R2L
SB-T54 | Res., 2.37K, 1%, 0402, 1/16W | R66 | PDC FCR02FV2371 SAMSUNG_ELECTRO RC1005F2371CS TY-OHM RCM0402-1/16W-2K37-F Walsin WR04X2371FTL Yageo RC0402FR-072K37 Yageo RC0402FR-072K37L
SB-T54 | Res., 255R , 1%, 0402, 1/16W | R1,R102,R103,R4 | SAMSUNG_ELECTRO RC1005F2550CS Walsin WR04X2550FTL Yageo RC0402FR-07255RL
SB-T54 | Res., 28.7K, 1%, 0402, 1/16W | R69 | PDC FCR02FV2872 SAMSUNG_ELECTRO RC1005F2872CS TY-OHM RCM0402-1/16W-28K7-F Walsin WR04X2872FTL Yageo RC0402FR-0728K7 Yageo RC0402FR-0728K7L
SB-T54 | Res., 2K, 1%, 0402, 1/16W | R71 | SAMSUNG_ELECTRO RC1005F2001CS Walsin WR04X2001FTL Yageo RC0402FR-072KL
SB-T54 | Res., 30K, 1%, 0402, 1/16W | R105 | PDC FCR02FV3002 SAMSUNG_ELECTRO RC1005F3002CS TY-OHM RCM0402-1/16W-30K-F Walsin WR04X3002FTL Yageo RC0402FR-0730K Yageo RC0402FR-0730KL
SB-T54 | Res., 33R, 5%, 0402, 1/16W | R18,R19,R7 | PDC FCR02JV330 SAMSUNG_ELECTRO RC1005J330CS TY-OHM RCM0402-1/16W-33R-J Walsin WR04X330_JTL Yageo RC0402JR-0733R Yageo RC0402JR-0733RL
SB-T54 | Res., 348R, 1%, 0402, 1/16W | R48,R49,R62 | PDC FCR02FV3480 SAMSUNG_ELECTRO RC1005F3480CS TY-OHM RCM0402-1/16W-348R-F Walsin WR04X3480FTL Yageo RC0402FR-07348R Yageo RC0402FR-07348RL
SB-T54 | Res., 40.2K, 1%, 0402, 1/16W | R64,R73,R97 | SAMSUNG_ELECTRO RC1005F4022CS Walsin WR04X4022FTL Yageo RC0402FR-0740K2L
SB-T54 | Res., 470K, 5%, 0402, 1/16W | R60 | PDC FCR02JV4703 SAMSUNG_ELECTRO RC1005J4703CS TY-OHM RCM0402-1/16W-470K-J Walsin WR04X474_JTL Yageo RC0402JR-07470K Yageo RC0402JR-07470KL
SB-T54 | Res., 47K, 5%, 0402, 1/16W | R52 | PDC FCR02JV473 SAMSUNG_ELECTRO RC1005J473CS TY-OHM RCM0402-1/16W-47K-J Walsin WR04X473_JTL Yageo RC0402JR-0747K Yageo RC0402JR-0747KL
SB-T54 | Res., 6.19K, 1%, 0402, 1/16W | R61,R72,R76 | SAMSUNG_ELECTRO RC1005F6191CS Walsin WR04X6191FTL Yageo RC0402FR-076K19L
SB-T54 | Res., 680R, 1%, 0402, 1/16W | R50 | SAMSUNG_ELECTRO RC1005F680RCS Walsin WR04X6800FTL Yageo RC0402FR-07680RL
SB-T54 | Res., Array, 10K, 8P4R, 5%, 0805 | RN1,RN2,RN4 | SAMSUNG_ELECTRO RP104PJ103CS Walsin WA04X103_JTL Yageo YC124JR-0710K Yageo YC124JR-0710KL
SB-T54 | Socket, SODIMM-204, DDR3, 204 pin, RA, H=5.2mm | P18 | Lotes AAA-DDR-109-K01 Tyco 2-2013289-1
SB-T54 | SWITCH, Push-B,Tact, 6x6 mm, 4.3mm High, SMT | SW1,SW2 | APEM-MORS ADTSM61NVTR APEM-MORS MJTP1122B Canal_Electronics DTSM61N DAEJIN 1102S DIPTRONICS DTSM61N DIPTRONICS DTSM-61N-V-T/R Switronic 1102W
SB-T54 | Switch, Push-B, Tact, 6x6mm, RA, 5.85mm black stem, 4mm high | SW3 | ALPS SKHHLUA010
SB-T54 | Transistor, N-MOSFET, NDS335N, Vgs(TH)=1.2Vmax, Rds=100mOhm@2.5V, 3A, 20V | Q1,Q10,Q2,Q3,Q4,Q5,Q6,Q7,Q8,Q9 | DIODES_Inc DMN3052L-7 FAIRCHILD NDS335N ON_Semiconductors NTR4501NT1G